## Project
Name | Modell
Description
Project nr
Created | 2024-05-31 17:01
Last update | 2024-05-31 17:01
Project type
Project kind
Building type
Status
Location
Id | 53516266-5f40-43be-beaa-de9e6bfe36d1

## Model
Name | Modell
Description
Discipline
Level of detail
Status
Owner | SOFiSTiK AG
Revision number
Created | 2024-05-31 17:01
Last update | 2024-05-31 17:01
Source type | Structural Analysis Model
Source application | SOFiSTiK FEA
Source company
Global coordinate system | Z vertical
LCS of cross-section | ZYX
System of units | Metric
National code | EC-Standard-EN
SAF Version | 2.1.0
Module version | 1.7.1.0
Ignored objects
Ignored groups
Id | cbdf6a52-e051-4220-a107-1edb6753a49a

## StructuralMaterial
Name | Type | Subtype | Quality | Unit mass [kg/m3] | E modulus [MPa] | G modulus [MPa] | Poisson coefficient | Thermal expansion [1/K] | Design properties | Id
M1 | Concrete | Standard Concrete | C 30 | 2500 | 32836.566 | 13681.902 | 0.2 | 1e-05 |  | 25b5ade4-02d9-4c82-9e05-d343aba0c960
M101 | Steel | Reinforcing Steel | B 550 B | 7850 | 200000 | 76923.08 | 0.3 | 1.2e-05 |  | db53081b-f57b-4407-8ddb-36d38aadeef1

## StructuralCrossSection
Name | Material | Cross-section Type | Shape | Parameters [mm] | Profile | Form code | Description ID of the profile | A [m2] | Iy [m4] | Iz [m4] | It [m4] | Iw [m6] | Wply [m3] | Wplz [m3] | Id
CS1 | M1 | Parametric | T section | 600;300;0;0 |  |  |  | 1.132 | 0.015495 | 1.1826 | 0.029487 |  |  |  | c879cb2c-b958-452c-aeda-711bef458a1f

## StructuralPointConnection
Name | Coordinate X [m] | Coordinate Y [m] | Coordinate Z [m] | Id
N1 | 0 | 0 | 0 | 6e005e32-fe2f-47a6-9e26-05e47630a568
N2 | 10 | 0 | 0 | cd44eac2-56b9-4e86-adef-3e5e03dbd8b2
N11 | 0 | -7 | 0 | 9b94583d-ed8f-4f8d-9f46-4507cedf95e8
N12 | 10 | -7 | 0 | 55b0b6b3-eee8-42a0-9b6f-65192ca1bc4b
N21 | 0 | 7 | 0 | 84bb6098-924f-4926-9e39-bc9d33acb19b
N22 | 10 | 7 | 0 | a6832caa-fbea-4521-8bb3-d803d652150e

## StructuralCurveMember
Name | Cross section | Arbitrary definition | Type | Nodes | Segments | Begin node | End node | Internal nodes | Length [m] | Geometrical shape | LCS | LCS Rotation [deg] | Coordinate X [m] | Coordinate Y [m] | Coordinate Z [m] | System line | Structural Y Eccentricity of Beg Node [mm] | Structural Y Eccentricity of End Node [mm] | Structural Z Eccentricity of Beg Node [mm] | Structural Z Eccentricity of End Node [mm] | Analysis Y Eccentricity of Beg Node [mm] | Analysis Y Eccentricity of End Node [mm] | Analysis Z Eccentricity of Beg Node [mm] | Analysis Z Eccentricity of End Node [mm] | Layer | Behaviour in analysis | Color | Parent ID | Id
B1 | CS1 |  | Beam | N1;N2 | Line | N1 | N2 |  | 10 | Line | Z by vector | 0 | 0 | 0 | 1 | Centre | 0 | 0 | 0 | 0 | 0 | 0 | 0 | 0 | SOFiSTiK Group 1 | Standard |  |  | eb760fe7-2c03-404a-b3a7-15be6ef3f8f9

## StructuralSurfaceMember
Name | Material | Type | Thickness type | Thickness [mm] | System plane at | Nodes | Internal nodes | Edges | Area [m2] | Layer | LCS Type | Coordinate X [m] | Coordinate Y [m] | Coordinate Z [m] | LCS Rotation [deg] | Structural Z Eccentricity [mm] | Analysis Z Eccentricity [mm] | Shape | Behavior in analysis | Color | Parent ID | Id
S1 | M1 | Plate | Constant | 280 | Centre | N1;N11;N12;N2;N1 |  | Line;Line;Line;Line | 0 | SOFiSTiK Group 10 | X by vector | 1 | 0 | 0 | 0 | 0 | 0 | Flat | Isotropic |  |  | bda45d78-ea14-47df-bea9-855d0948747e
S2 | M1 | Plate | Constant | 280 | Centre | N1;N2;N22;N21;N1 |  | Line;Line;Line;Line | 0 | SOFiSTiK Group 10 | X by vector | 1 | 0 | 0 | 0 | 0 | 0 | Flat | Isotropic |  |  | 773d7fb7-9ab4-4cc9-9495-72069359d426

## StructuralEdgeConnection
Name | Type | Boundary condition | 2D Member | 2D Member Region | 2D Member Opening | Edge | ux | uy | uz | fix | fiy | fiz | Stiffness X [MN/m2] | Stiffness Y [MN/m2] | Stiffness Z [MN/m2] | Stiffness Fix [MNm/rad/m] | Stiffness Fiy [MNm/rad/m] | Stiffness Fiz [MNm/rad/m] | Coordinate system | Coordinate definition | Origin | Start point [m] | End point [m] | Parent ID | Id
S1.E2.BC | Sliding | On edge | S1 |  |  | 2 | Free | Free | Rigid | Free | Free | Free | [6 empty] | Global | Relative | From start | 0 | 1 |  | 91a55670-d47c-4aad-8ae5-a5c36677f765
S2.E3.BC | Sliding | On edge | S2 |  |  | 3 | Free | Free | Rigid | Free | Free | Free | [6 empty] | Global | Relative | From start | 0 | 1 |  | 7384f08c-38e5-4d7c-9c5e-e70e64b05f75